## ELC_NEW_GENERATORS
~FI_Process | [7 empty] | ~FI_T
Sets | TechName | TechDesc | Tact | Tcap | Tslvl | PrimaryCG | Vintage | TechName | *TechDesc | Comm-IN | Comm-OUT | Curr | Other_Indexes | NCAP_COST | ACT_COST | NCAP_FOM | ACT_EFF | STG_EFF | NCAP_TLIFE | PRC_CAPACT | NCAP_AFA | NCAP_AFC | NCAP_START | NCAP_ILED | NCAP_DISC | Technology Name | Technology SET | TIMES_COMM | NEMS EMM Fuel Code | Technology Type Desc | Vintage Number | DCAP_3_LETTER_CODE | DCAP_NAME
\I: Process Set Membership | Technology name | Description | Activity unit | Capacity unit | TimeSlice level of Process Activity | Primary Commodity Group | Vintage Tracking | \I: Technology Name | Technology Description | Input Commodity | Output Commodity | Currency |  | Total overnight cost (2021 $/kW) | Variable O&M (2021$/MWh) | Fixed O&M (2021$/ kW-yr) | Efficiency | Storage efficiency | Technical life |  | Max. capacity factor |  |  | Lead time between investment decision and actual availability of new capacity (= construction time). | Size of New Units | [6 empty] | COU | Coal Steam pre- 1965
ELE | E_COA_CAV_01 | Electricity Power Plant_Ultra-supercritical coal (USC) | PJ | GW | DAYNITE |  |  | E_COA_CAV_01 | Electricity Power Plant_Ultra-supercritical coal (USC) | ELCCOA | ELCC | MUSD2021 | ACT | 4074 | 4.71 | 42.49 | 0.39498 |  | 45 | 31.536 | 0.85 |  | 2026 | 4 | 0.65 | Ultra-supercritical coal (USC) | THM | COA | CAV | Electricity Power Plant | 01 | CSU | Coal Steam post- 1965
ELE | E_COA_COQ_01 | Electricity Power Plant with CCS_USC with 30% carbon capture and sequestration (CCS) | PJ | GW | DAYNITE |  |  | E_COA_COQ_01 | Electricity Power Plant with CCS_USC with 30% carbon capture and sequestration (CCS) | ELCCOA | ELCC | MUSD2021 | ACT | 5096 | 7.41 | 56.84 | 0.34989 |  | 45 | 31.536 | 0.85 |  | 2026 | 4 | 0.65 | USC with 30% carbon capture and sequestration (CCS) | THM | COA | COQ | Electricity Power Plant with CCS | 01 | CSC | Coal Steam with Scrubber
ELE | E_COA_COQ_01 | Electricity Power Plant with CCS_USC with 90% CCS | PJ | GW | DAYNITE |  |  | E_COA_COQ_01 | Electricity Power Plant with CCS_USC with 90% CCS | ELCCOA | ELCC | MUSD2021 | ACT | 6625 | 11.49 | 62.34 | 0.27279 |  | 45 | 31.536 | 0.85 |  | 2026 | 4 | 0.65 | USC with 90% CCS | THM | COA | COQ | Electricity Power Plant with CCS | 01 | CNC | New Coal Steam
ELE | E_NGA_CCG_01 | Electricity Power Plant_Combined-cycle—single shaft | PJ | GW | DAYNITE |  |  | E_NGA_CCG_01 | Electricity Power Plant_Combined-cycle—single shaft | ELCNGA | ELCC | MUSD2021 | ACT | 1201 | 2.67 | 14.76 | 0.53052 |  | 45 | 31.536 | 0.85 |  | 2025 | 3 | 0.418 | Combined-cycle—single shaft | THM | NGA | CCG | Electricity Power Plant | 01 | CN2 | Other New Coal Steam
ELE | E_NGA_CCG_01 | Electricity Power Plant_Combined-cycle—multi shaft | PJ | GW | DAYNITE |  |  | E_NGA_CCG_01 | Electricity Power Plant_Combined-cycle—multi shaft | ELCNGA | ELCC | MUSD2021 | ACT | 1062 | 1.96 | 12.77 | 0.53561 |  | 45 | 31.536 | 0.85 |  | 2025 | 3 | 1.083 | Combined-cycle—multi shaft | THM | NGA | CCG | Electricity Power Plant | 01 | CAV | New Advanced Coal
ELE | E_NGA_ACS_01 | Electricity Power Plant with CCS_Combined-cycle with 90% CCS | PJ | GW | DAYNITE |  |  | E_NGA_ACS_01 | Electricity Power Plant with CCS_Combined-cycle with 90% CCS | ELCNGA | ELCC | MUSD2021 | ACT | 2845 | 6.11 | 28.89 | 0.47892 |  | 45 | 31.536 | 0.85 |  | 2025 | 3 | 0.377 | Combined-cycle with 90% CCS | THM | NGA | ACS | Electricity Power Plant with CCS | 01 | CNG | IGCC with NG Cofiring
ELE | E_NGA_ICE_01 | Electricity Power Plant_Internal combustion engine | PJ | GW | DAYNITE |  |  | E_NGA_ICE_01 | Electricity Power Plant_Internal combustion engine | ELCNGA | ELCC | MUSD2021 | ACT | 2018 | 5.96 | 36.81 | 0.41131 |  | 45 | 31.536 | 0.85 |  | 2024 | 2 | 0.021 | Internal combustion engine | THM | NGA | ICE | Electricity Power Plant | 01 | COQ | New Coal w/Partial Sequestration
ELE | E_NGA_CTA_01 | Electricity Power Plant_Combustion turbine—aeroderivative | PJ | GW | DAYNITE |  |  | E_NGA_CTA_01 | Electricity Power Plant_Combustion turbine—aeroderivative | ELCNGA | ELCC | MUSD2021 | ACT | 1294 | 4.92 | 17.06 | 0.37394 |  | 45 | 31.536 | 0.85 |  | 2024 | 2 | 0.105 | Combustion turbine—aeroderivative | THM | NGA | CTA | Electricity Power Plant | 01 | CAS | New Adv. Coal with Sequestration
ELE | E_NGA_ACT_01 | Electricity Power Plant_Combustion turbine—industrial frame | PJ | GW | DAYNITE |  |  | E_NGA_ACT_01 | Electricity Power Plant_Combustion turbine—industrial frame | ELCNGA | ELCC | MUSD2021 | ACT | 785 | 4.71 | 7.33 | 0.34445 |  | 45 | 31.536 | 0.85 |  | 2024 | 2 | 0.237 | Combustion turbine—industrial frame | THM | NGA | ACT | Electricity Power Plant | 01 | CTN | Coal to Gas Retrofit
ELE | E_H2_FCG_01 | Electricity Power Plant_Fuel cells | PJ | GW | DAYNITE |  |  | E_H2_FCG_01 | Electricity Power Plant_Fuel cells | ELCH2 | ELCC | MUSD2021 | ACT | 7224 | 0.62 | 32.23 | 0.52741 |  | 30 | 31.536 | 0.85 |  | 2025 | 3 | 0.01 | Fuel cells | THM | H2 | FCG | Electricity Power Plant | 01 | STO | Oil Steam
ELE | E_NUC_CNU_01 | Electricity Power Plant_Nuclear—light water reactor | PJ | GW | DAYNITE |  |  | E_NUC_CNU_01 | Electricity Power Plant_Nuclear—light water reactor | ELCNUC | ELCC | MUSD2021 | ACT | 7030 | 2.48 | 127.35 | 0.32671 |  | 50 | 31.536 | 0.85 |  | 2028 | 6 | 2.156 | Nuclear—light water reactor | THM | NUC | CNU | Electricity Power Plant | 01 | STG | Gas Steam
ELE | E_NUC_SMR_01 | Electricity Power Plant_Nuclear—small modular reactor | PJ | GW | DAYNITE |  |  | E_NUC_SMR_01 | Electricity Power Plant_Nuclear—small modular reactor | ELCNUC | ELCC | MUSD2021 | ACT | 7547 | 3.14 | 99.46 | 0.32671 |  | 50 | 31.536 | 0.85 |  | 2029 | 6 | 0.6 | Nuclear—small modular reactor | THM | NUC | SMR | Electricity Power Plant | 01 | STX | Oil/Gas Steam
ELE | E_OTH_DGB_01 | Electricity Power Plant_Distributed generation—base | PJ | GW | DAYNITE |  |  | E_OTH_DGB_01 | Electricity Power Plant_Distributed generation—base | ELCOTH | ELCC | MUSD2021 | ACT | 1731 | 9.01 | 20.27 | 0.38236 |  | 25 | 31.536 | 0.85 |  | 2025 | 3 | 0.002 | Distributed generation—base | THM | OTH | DGB | Electricity Power Plant | 01 | ICE | Internal Combustion Engine
ELE | E_OTH_DGP_01 | Electricity Power Plant_Distributed generation—peak | PJ | GW | DAYNITE |  |  | E_OTH_DGP_01 | Electricity Power Plant_Distributed generation—peak | ELCOTH | ELCC | MUSD2021 | ACT | 2079 | 9.01 | 20.27 | 0.34438 |  | 25 | 31.536 | 0.85 |  | 2024 | 2 | 0.001 | Distributed generation—peak | THM | OTH | DGP | Electricity Power Plant | 01 | CTO | Oil Turbine
STG | E_ELCC_QST_01 | Storage_Battery storage | PJ | GW | DAYNITE |  |  | E_ELCC_QST_01 | Storage_Battery storage | ELCC | ELCC | MUSD2021 |  | 1316 | 0 | 25.96 |  | 1 | 25 | 31.536 |  | 0.083333 | 2023 | 1 | 0.05 | Battery storage | STG | ELCC | QST | Storage | 01 | CTG | Gas Turbine
ELE | E_BSL_BMS_01 | Electricity Power Plant_Biomass | PJ | GW | DAYNITE |  |  | E_BSL_BMS_01 | Electricity Power Plant_Biomass | ELCBSL | ELCC | MUSD2021 | ACT | 4525 | 5.06 | 131.62 | 0.25273 |  | 45 | 31.536 | 0.85 |  | 2026 | 4 | 0.05 | Biomass | THM | BSL | BMS | Electricity Power Plant | 01 | CTX | Oil/Gas Turbine
ELE | E_GEO_GTH_01 | Geothermal Plant_Geothermal | PJ | GW | DAYNITE |  |  | E_GEO_GTH_01 | Geothermal Plant_Geothermal | ELCGEO | ELCC | MUSD2021 | ACT | 3076 | 1.21 | 143.22 | 0.38713 |  | 35 | 31.536 | 0.85 |  | 2026 | 4 | 0.05 | Geothermal | RNW | GEO | GTH | Geothermal Plant | 01 | CTA | Aeroderivative Turbine
ELE | E_WAT_HYC_01 | Hydro Plant_Conventional hydropower | PJ | GW | DAYNITE |  |  | E_WAT_HYC_01 | Hydro Plant_Conventional hydropower | ELCWAT | ELCC | MUSD2021 | ACT | 3083 | 1.46 | 43.78 | 1 |  | 100 | 31.536 | 0.55 |  | 2026 | 4 | 0.1 | Conventional hydropower | RNW | WAT | HYC | Hydro Plant | 01 | ACT | Advanced Turbine
ELE | E_WNO_WND_01 | Wind Onshore_Wind | PJ | GW | ANNUAL |  |  | E_WNO_WND_01 | Wind Onshore_Wind | ELCWNO | EWNO | MUSD2021 | ACT | 1718 | 0 | 27.57 | 1 |  | 25 | 31.536 | 0.35 |  | 2025 | 3 | 0.2 | Wind | RNW | WNO | WND | Wind Onshore | 01 | CCO | Oil Combined Cycle
ELE | E_WNF_WFS_01 | Wind Offshore_Wind offshore | PJ | GW | ANNUAL |  |  | E_WNF_WFS_01 | Wind Offshore_Wind offshore | ELCWNF | EWNF | MUSD2021 | ACT | 6041 | 0 | 115.16 | 1 |  | 25 | 31.536 | 0.5 |  | 2026 | 4 | 0.4 | Wind offshore | RNW | WNF | WFS | Wind Offshore | 01 | CCG | Gas Combined Cycle
ELE | E_STH_STH_01 | Solar Thermal_Solar thermal | PJ | GW | DAYNITE |  |  | E_STH_STH_01 | Solar Thermal_Solar thermal | ELCSTH | ELCC | MUSD2021 | ACT | 7895 | 0 | 89.39 | 1 |  | 35 | 31.536 | 0.3 |  | 2025 | 3 | 0.115 | Solar thermal | RNW | STH | STH | Solar Thermal | 01 | CCX | Oil/Gas Combined Cycle
ELE | E_SPV_SPV_01 | Solar PV_Solar photovoltaic (PV) with tracking | PJ | GW | ANNUAL |  |  | E_SPV_SPV_01 | Solar PV_Solar photovoltaic (PV) with tracking | ELCSPV | ESPV | MUSD2021 | ACT | 1327 | 0 | 15.97 | 1 |  | 20 | 31.536 | 0.35 |  | 2024 | 2 | 0.15 | Solar photovoltaic (PV) with tracking | RNW | SPV | SPV | Solar PV | 01 | ACC | Advanced Combined Cycle
ELE | E_SPV_SPS_01 | Solar PV w Storage_Solar PV with storage | PJ | GW | ANNUAL |  |  | E_SPV_SPS_01 | Solar PV w Storage_Solar PV with storage | ELCSPV | ESPV | MUSD2021 | ACT | 1748 | 0 | 33.67 | 1 |  | 20 | 31.536 | 0.35 |  | 2024 | 2 | 0.15 | Solar PV with storage | RNW | SPV | SPS | Solar PV w Storage | 01 | AC2 | New Advanced Combined Cycle
ELE | E_MSW_MSW_01 | Electricity Power Plant_Municipal solid waste—landfill gas | PJ | GW | DAYNITE |  |  | E_MSW_MSW_01 | Electricity Power Plant_Municipal solid waste—landfill gas | ELCMSW | ELCC | MUSD2020 | ACT | 1566 | 6.23 | 20.2 | 0.40078 |  | 45 | 31.536 | 0.85 |  | 2024 | 4 | 0.036 | Municipal solid waste—landfill gas | THM | MSW | MSW | Electricity Power Plant | 01 | ACS | Adv. Combined Cyc w/Sequestration
[32 empty] | FCG | Fuel Cell
[32 empty] | CNU | Conventional Nuclear
[32 empty] | ANC | Advanced Nuclear
[32 empty] | SMR | SMR Advanced Nuclear
[32 empty] | GFN | Greenfield Nuclear
[32 empty] | BMS | Wood/Biomass
[32 empty] | BIG | Biomass IGCC
[32 empty] | GTH | Geothermal
[32 empty] | AGT | Advanced Geothermal
[32 empty] | MSW | Municipal Solid Waste
[32 empty] | HYC | Conventional Hydroelectric
[32 empty] | HYA | Advanced Hydroelectric
[32 empty] | HYI | Hydroelectric in Stream
[32 empty] | HYT | Hydroelectric Tidal
[32 empty] | HYR | Reversible Hydroelectric
[32 empty] | QST | Quick Response Storage
[32 empty] | DST | Diurnal Storage
[32 empty] | OST | Other Storage
[32 empty] | WND | Conventional Wind
[32 empty] | WNL | Wind Low Speed
[32 empty] | WFS | Wind OffShore
[32 empty] | STH | Solar Thermal (no storage)
[32 empty] | STS | Solar Thermal w/Storage
[32 empty] | ST2 | Solar Thermal w/Storage 2
[32 empty] | SPV | Solar Photovoltaic w/Axis Track
[32 empty] | PVT | Solar Photovoltaic Fixed Tilt
[32 empty] | OIN | Other Intermittent
[32 empty] | DGB | Distributed Generation-Base
[8 empty] | 54 | DGP | Distributed Generation-Peak
Note on V4: Dr James Glynn: These Technical Lives need reviewing and updating
Note on X4: Dr James Glynn: These Availability factors need calibration
Note on Y18: [Threaded comment] Your version of Excel allows you to read this threaded comment; however, any edits to it will get removed if the file is opened in a newer version of Excel. Learn more: https://go.microsoft.com/fwlink/?linkid=870924 Comment: Assuming this is a 2 hour storage

## NEMS_EMM_AEO2022
Technology | First available year | Size (MW) | Lead time (years) | Base overnight cost2 (2021 $/kW) | Techno-logical optimism factor | Total overnight cost (2020 $/kW) | Variable O&M (2021$/MWh) | Fixed O&M (2021$/ kW-yr) | Heat rate (Btu/kWh) | Currency
Ultra-supercritical coal (USC) | 2025 | 650 | 4 | 4074 | 1 | 4074 | 4.71 | 42.49 | 8638 | MUSD2021
USC with 30% carbon capture and sequestration (CCS) | 2025 | 650 | 4 | 5045 | 1.01 | 5096 | 7.41 | 56.84 | 9751 | MUSD2021
USC with 90% CCS | 2025 | 650 | 4 | 6495 | 1.02 | 6625 | 11.49 | 62.34 | 12507 | MUSD2021
Combined-cycle—single shaft | 2024 | 418 | 3 | 1201 | 1 | 1201 | 2.67 | 14.76 | 6431 | MUSD2021
Combined-cycle—multi shaft | 2024 | 1083 | 3 | 1062 | 1 | 1062 | 1.96 | 12.77 | 6370 | MUSD2021
Combined-cycle with 90% CCS | 2024 | 377 | 3 | 2736 | 1.04 | 2845 | 6.11 | 28.89 | 7124 | MUSD2021
Internal combustion engine | 2023 | 21 | 2 | 2018 | 1 | 2018 | 5.96 | 36.81 | 8295 | MUSD2021
Combustion turbine—aeroderivative | 2023 | 105 | 2 | 1294 | 1 | 1294 | 4.92 | 17.06 | 9124 | MUSD2021
Combustion turbine—industrial frame | 2023 | 237 | 2 | 785 | 1 | 785 | 4.71 | 7.33 | 9905 | MUSD2021
Fuel cells | 2024 | 10 | 3 | 6639 | 1.09 | 7224 | 0.62 | 32.23 | 6469 | MUSD2021
Nuclear—light water reactor | 2027 | 2156 | 6 | 6695 | 1.05 | 7030 | 2.48 | 127.35 | 10443 | MUSD2021
Nuclear—small modular reactor | 2028 | 600 | 6 | 6861 | 1.1 | 7547 | 3.14 | 99.46 | 10443 | MUSD2021
Distributed generation—base | 2024 | 2 | 3 | 1731 | 1 | 1731 | 9.01 | 20.27 | 8923 | MUSD2021
Distributed generation—peak | 2023 | 1 | 2 | 2079 | 1 | 2079 | 9.01 | 20.27 | 9907 | MUSD2021
Battery storage | 2022 | 50 | 1 | 1316 | 1 | 1316 | 0 | 25.96 | NA | MUSD2021
Biomass | 2025 | 50 | 4 | 4524 | 1 | 4525 | 5.06 | 131.62 | 13500 | MUSD2021
Geothermal | 2025 | 50 | 4 | 3076 | 1 | 3076 | 1.21 | 143.22 | 8813 | MUSD2021
Conventional hydropower | 2025 | 100 | 4 | 3083 | 1 | 3083 | 1.46 | 43.78 | NA | MUSD2021
Wind | 2024 | 200 | 3 | 1718 | 1 | 1718 | 0 | 27.57 | NA | MUSD2021
Wind offshore | 2025 | 400 | 4 | 4833 | 1.25 | 6041 | 0 | 115.16 | NA | MUSD2021
Solar thermal | 2024 | 115 | 3 | 7895 | 1 | 7895 | 0 | 89.39 | NA | MUSD2021
Solar photovoltaic (PV) with tracking | 2023 | 150 | 2 | 1327 | 1 | 1327 | 0 | 15.97 | NA | MUSD2021
Solar PV with storage | 2023 | 150 | 2 | 1748 | 1 | 1748 | 0 | 33.67 | NA | MUSD2021
Municipal solid waste—landfill gas | 2023 | 36 | 3 | 1566 | 1 | 1566 | 6.23 | 20.2 | 8513 | MUSD2020

## NEMS_EMM PROCESSES_TECH_OPTIONS
DCAP_INDEX | DCAP_3_LETTER_CODE | DCAP_NAME | New
1 | COU | Coal Steam pre- 1965 | 0
2 | CSU | Coal Steam post- 1965 | 0
3 | CSC | Coal Steam with Scrubber | 0
4 | CNC | New Coal Steam | 1
5 | CN2 | Other New Coal Steam | 1
6 | CAV | New Advanced Coal | 1
7 | CNG | IGCC with NG Cofiring | 0
8 | COQ | New Coal w/Partial Sequestration | 1
9 | CAS | New Adv. Coal with Sequestration | 1
10 | CTN | Coal to Gas Retrofit | 1
11 | STO | Oil Steam | 0
12 | STG | Gas Steam | 0
13 | STX | Oil/Gas Steam | 0
14 | ICE | Internal Combustion Engine | 0
15 | CTO | Oil Turbine | 0
16 | CTG | Gas Turbine | 0
17 | CTX | Oil/Gas Turbine | 0
18 | CTA | Aeroderivative Turbine | 0
19 | ACT | Advanced Turbine | 0
20 | CCO | Oil Combined Cycle | 0
21 | CCG | Gas Combined Cycle | 0
22 | CCX | Oil/Gas Combined Cycle | 0
23 | ACC | Advanced Combined Cycle | 0
24 | AC2 | New Advanced Combined Cycle | 1
25 | ACS | Adv. Combined Cyc w/Sequestration | 1
26 | FCG | Fuel Cell | 1
27 | CNU | Conventional Nuclear | 0
28 | ANC | Advanced Nuclear | 1
29 | SMR | SMR Advanced Nuclear | 1
30 | GFN | Greenfield Nuclear | 1
31 | BMS | Wood/Biomass
32 | BIG | Biomass IGCC
33 | GTH | Geothermal
34 | AGT | Advanced Geothermal
35 | MSW | Municipal Solid Waste
36 | HYC | Conventional Hydroelectric
37 | HYA | Advanced Hydroelectric
38 | HYI | Hydroelectric in Stream
39 | HYT | Hydroelectric Tidal
40 | HYR | Reversible Hydroelectric
41 | QST | Quick Response Storage
42 | DST | Diurnal Storage
43 | OST | Other Storage
44 | WND | Conventional Wind
45 | WNL | Wind Low Speed
46 | WFS | Wind OffShore
47 | STH | Solar Thermal (no storage)
48 | STS | Solar Thermal w/Storage
49 | ST2 | Solar Thermal w/Storage 2
50 | SPV | Solar Photovoltaic w/Axis Track
51 | PVT | Solar Photovoltaic Fixed Tilt
52 | OIN | Other Intermittent
53 | DGB | Distributed Generation-Base